## Tabelle1
Boundary conditions			Heat transfer

Ambient temperature	40	°C	Heat sink to ambient
Current (RMS)	100	A	Delta temperature	36.0	K
			Temperature	76.0	°C
MOSFETs
MOSFET type	Infineon IPT015N10N5		MOSFETs to heat sink
Rds(on) @120°C	2	mOhm	RthJC,single	0.20	K/W	typical, max: 0.4
Area below MOSFET	90	mm²	RthVias,single	0.71	K/W	approx. 30 K/W each according to KiCad calculator
Number of thermal vias	42	per MOSFET	RthTIM,single	5.56	K/W
Number of FETS in parallel	4		Rth,total	0.11	K/W
Number of FETS in series	2		Temperature	77.1	°C
Heat loss	10	W
			Shunt to heat sink
Shunt			RthVias,single	0.23	K/W
Resistance	0.5	mOhm	RthTIM,single	3.68	K/W
Area below pads + bus bar	136	mm²	Rth,total	3.91	K/W
Number of thermal vias	128	incl. surrounding ones	Temperature	95.6	°C
Heat loss	5	W

Thermal interface material (TIM)
Thickness	0.5	mm
Heat conductivity	1	W/m.K

Heat sink (Fischer SK406)
Length	140	mm
Thermal resistance	2.4	K/W